## Sheet1
Parts list for one MPU-9150 breakout
Quantity	Description	Package	Manufacturer	Retailer	Part #	Cost (ea)	Line Cost	Notes
1	MPU-9150	QFN24	Invensense	DigiKey	1428-1009-1-ND	$16.41	$16.41
1	MIC5205 3.3V regulator 150mA	SOT23	Micrel	DigiKey	576-1259-1-ND	$0.79	$0.79	optional
2	10k resistor	0805			instock	$0.00
1	150 resistor	0805			instock	$0.00
2	4.7u capacitor	0805			instock	$0.00
2	0.1u capacitor	0805	Multicomp	element14	1759265	$0.22	$0.22	10 pack
1	2.2n capacitor	0805	Multicomp	element14	1759290	$0.36	$0.36	10 pack
1	10n capacitor	0805	Multicomp	element14	1759295	$0.31	$0.31	10 pack
1	470p capacitor	0805	Multicomp	element14	1759216	$0.16	$0.16	10 pack
1	Blue LED 0805	0805	Kingbright	element14	2217980	$0.33	$0.33
1	JST SH or SR pcb header 5 way	1mm side entry smd	JST	element14	1679121	$9.18	$9.18	10 pack
1	JST SH or SR plug 5 way		JST	element14	1679111	$3.11	$3.11	10 pack
1	JST SH crimps		JST	element14	1679142	$1.15	$1.15	10 pack
	assorted wire 28-32 awg			altronics			$0.00
1	Printed circuit board	oshpark.com				$3.62	$3.62
					Total	$30.88